## calcs
|  | Library webpage: | http://electricrcaircraftguy.blogspot.com/2014/05/using-arduino-unos-built-in-16-bit-adc.html
eRCaGuy_NewAnalogRead Library Speed Calculations By Gabriel Staples, 11 Feb. 2015 -Tested on Arduino ATmega328-based microcontroller | [10 empty] | max ADC reading is NOT this below!!!! --as that would be the true max if we had an ADC that was actually this resolution, rather than that was oversampling
|  |  | eqn: (210-1)2n |  | eqn: 4n | gray = measured val | eqn: 1/fS_max | eqn: fS_max/2 | eqn: fS_max/10; or fNyq/5 |  | eqn: (2resolution)-1
|  |  |  | eqn: 5/Rdgmax*1000 |  | white is calculated val | [5 empty] | eqn: (210-1)2n
Over-sampled Resolution | Over-sampled Resolution | Additional Commanded Bits of Precision, n | Max ADC Reading, Rdgmax (divide by this val when calculating V at pin) | Voltage Resolution (for 5V Arduino) (mV) | # 10-bit Samples Required to Achieve this Resolution, S10-bit | Max Sample Rate, fS_max (Hz) (ie: Max Readings at this Resolution, per sec) | Time per Reading at this Resolution (sec) | Nyquist Freq1, fNyq (Hz) (ie: this is the max. frequency that can be detected, via sampling, w/out aliasing, based on your sample rate) | Max Recommended Sampled Freq2 (Hz) (ie: as long as the frequency of the signal you are sampling is <= this, you will likely be able to capture the true shape of its waveform nicely) |  | Max ADC Reading (wrong) | Right | start at 1023, double each time
10 | 10 | 0 | 1023 | 4.8876 | 1 | 8300 | 0.00012048 | 4150 | 830 |  | 1023 | 1023 | 1023
11 | 11 | 1 | 2046 | 2.4438 | 4 | 2075 | 0.00048193 | 1037.5 | 207.5 |  | 2047 | 2046 | 2046
12 | 12 | 2 | 4092 | 1.2219 | 16 | 518.75 | 0.0019277 | 259.375 | 51.875 |  | 4095 | 4092 | 4092
13 | 13 | 3 | 8184 | 0.61095 | 64 | 129.6875 | 0.0077108 | 64.8438 | 12.9688 |  | 8191 | 8184 | 8184
14 | 14 | 4 | 16368 | 0.30547 | 256 | 32.4219 | 0.030843 | 16.2109 | 3.2422 |  | 16383 | 16368 | 16368
15 | 15 | 5 | 32736 | 0.15274 | 1024 | 8.1055 | 0.12337 | 4.0527 | 0.81055 |  | 32767 | 32736 | 32736
16 | 16 | 6 | 65472 | 0.076369 | 4096 | 2.0264 | 0.49349 | 1.0132 | 0.20264 |  | 65535 | 65472 | 65472
17 | 17 | 7 | 130944 | 0.038184 | 16384 | 0.50659 | 1.974 | 0.2533 | 0.050659 |  | 131071 | 130944 | 130944
18 | 18 | 8 | 261888 | 0.019092 | 65536 | 0.12665 | 7.8959 | 0.063324 | 0.012665 |  | 262143 | 261888 | 261888
19 | 19 | 9 | 523776 | 0.0095461 | 262144 | 0.031662 | 31.5836 | 0.015831 | 0.0031662 |  | 524287 | 523776 | 523776
20 | 20 | 10 | 1047552 | 0.004773 | 1048576 | 0.0079155 | 126.3345 | 0.0039577 | 0.00079155 |  | 1048575 | 1047552 | 1047552
21 | 21 | 11 | 2095104 | 0.0023865 | 4194304 | 0.0019789 | 505.3378 | 0.00098944 | 0.00019789 |  | 2097151 | 2095104 | 2095104
For more info. on oversampling in order to increase ADC resolution, see "AVR121: Enhancing ADC resolution by oversampling," here:
http://www.atmel.com/images/doc8003.pdf | [9 empty] | 19.6078
1For more info. on Nyquist frequency & aliasing, see here: | [5 empty] | http://en.wikipedia.org/wiki/Nyquist_frequency
and here: |  | http://en.wikipedia.org/wiki/Nyquist_rate
and here: |  | http://en.wikipedia.org/wiki/Aliasing
2See here, bottom of pg. 23 in the PDF for the 10~20x rule of thumb: | [5 empty] | http://www.wescottdesign.com/articles/Sampling/sampling.pdf
eqn: fS_max_10-bit/S10-bit